## Sprite Link Budget
Cornell University SSDS |  |  |  |  | *Boxes with black outlines are inputs
Sprite Spacecraft
Link Budget
Manchester, ZRM3@Cornell.Edu, Atchison, JAA73@Cornell.Edu
Constants | Standard |  | Decibels
Boltzmann Constant, k | 1.3807e-23 | J/K | -228.5992 | dB
Speed of Light in Vacuum, c | 300000000 | m/s
Earth Radius, RE | 6378.14 | km
Earth Mu | 398658.366 | km^3/s^2
Frequency
Frequency of Signal, f | 437 | MHz
Wavelength of Signal, λ | 0.6865 | m
Orbit
Altitude, h | 325 | km |  |  | <- Orbital altitude during pass goes here
Elevation Angle of Receiver from Horizon, φ | 30 | deg |  |  | <- Minimum Elevation Angle Goes Here
Line of Sight Range, S | 608.5062 | km
Orbital Period, T | 91.0218 | min
S/C Velocity in Circular Orbit, v | 7.7119 | km/s
S/C Velocity Relative to Ground Station, vr | 6.6787 | km/s
Maximum Estimated Doppler Shift, df | 9.7286 | kHz
Path Losses
Link Loss (or free-space loss), Ls | 8.0599e-15 |  | -140.9525 | dB
Atmospheric Attenuation, La | 0.63096 |  | -2 | dB | <- Atmospheric attenuation goes here
Receiver
Gain of Receiving Antenna, Gr | 50.1187 |  | 17 | dB | <- Reciever Antenna Gain Goes Here
Receiver System Temperature, Ts | 290 | K | 24.624 | dBK | <- Receiver system noise temperature goes here
Receiver Noise Factor/Figure | 3.1623 |  | 5 | dB | <- Receiver noise figure goes here
Polarization Losses, Lp | 0.50119 |  | -3 | dB
Bandwidth, B | 50 | kHz | 46.9897 | dBHz | <- Reciever bandwidth goes here
System Noise, N | 6.3307e-16 | W | -156.9855 | dBW
Transmitter
Transmitting Antenna Gain, Gt | 1 |  | 0 | dB | <- Transmitter antenna gain goes here
Transmitter Power, P | 0.01 | W | -20 | dbW | <- Transmitter power goes here
EIRP, W | 0.01 | W | -20 | dbW
Signal Encoding / Convolution
Chip Rate, Rc | 50 | kbps |  |  | <- Chipping rate goes here
Effective Data Rate, R | 97.6562 | bps
Chips/Bit | 512 |  |  |  | <- Code Length goes here
Signal Processing Gain, Gsp | 512 |  | 27.0927 | dB
Link Quality
Received Power, Carrier Power, C | 1.2774e-15 | W | -148.9525 | dBW
Carrier to Noise, C/N | 2.0178 |  | 3.0488 | dB
Eb/N0 | 1033.1139 |  | 30.1415 | dB
Margin, M | 103.3114 |  | 20.1415 | dB

## KickSat Bus Link Budget
Cornell University SSDS |  |  |  |  | *Boxes with black outlines are inputs
KickSat Bus
Link Budget
Manchester, ZRM3@Cornell.Edu, Atchison, JAA73@Cornell.Edu
Constants | Standard |  | Decibels
Boltzmann Constant, k | 1.3807e-23 | J/K | -228.5992 | dB
Speed of Light in Vacuum, c | 300000000 | m/s
Earth Radius, RE | 6378.14 | km
Earth Mu | 398658.366 | km^3/s^2
Frequency
Frequency of Signal, f | 2400 | MHz
Wavelength of Signal, λ | 0.125 | m
Orbit
Altitude, h | 325 | km |  |  | <- Orbital altitude during pass goes here
Elevation Angle of Receiver from Horizon, φ | 30 | deg |  |  | <- Minimum Elevation Angle Goes Here
Line of Sight Range, S | 608.5062 | km
Orbital Period, T | 91.0218 | min
S/C Velocity in Circular Orbit, v | 7.7119 | km/s
S/C Velocity Relative to Ground Station, vr | 6.6787 | km/s
Maximum Estimated Doppler Shift, df | 53.4296 | kHz
Path Losses
Link Loss (or free-space loss), Ls | 2.6722e-16 |  | -155.7471 | dB
Atmospheric Attenuation, La | 0.63096 |  | -2 | dB | <- Atmospheric attenuation goes here
Receiver
Gain of Receiving Antenna, Gr | 141.2538 |  | 21.5 | dB | <- Reciever Antenna Gain Goes Here
Receiver System Temperature, Ts | 290 | K | 24.624 | dBK | <- Receiver system noise temperature goes here
Receiver Noise Factor/Figure | 3.1623 |  | 5 | dB | <- Receiver noise figure goes here
Polarization Losses, Lp | 0.50119 |  | -3 | dB
Bandwidth, B | 350 | kHz | 55.4407 | dBHz | <- Reciever bandwidth goes here
System Noise, N | 4.4315e-15 | W | -148.5345 | dBW
Transmitter
Transmitting Antenna Gain, Gt | 1.5849 |  | 2 | dB | <- Transmitter antenna gain goes here
Transmitter Power, P | 1 | W | 0 | dbW | <- Transmitter power goes here
EIRP, W | 1.5849 | W | 2 | dbW
Signal Encoding / Convolution
Chip Rate, Rc | 50 | kbps |  |  | <- Chipping rate goes here
Effective Data Rate, R | 97.6562 | bps
Chips/Bit | 512 |  |  |  | <- Code Length goes here
Signal Processing Gain, Gsp | 512 |  | 27.0927 | dB
Link Quality
Received Power, Carrier Power, C | 1.8918e-14 | W | -137.2471 | dBW
Effective Received (Signal) Power, S | 9.6859e-12 | W | -110.1544 | dBW
Carrier to Noise, C/N | 4.2689 |  | 6.3032 | dB
Signal to Noise, S/N | 2185.7 |  | 33.3959 | dB
Margin, M | 218.57 |  | 23.3959 | dB