## Link Budget
Cornell University SSDS |  |  |  |  | *Boxes with black outlines are inputs
Sprite Spacecraft
Link Budget
Manchester, ZRM3@Cornell.Edu, Atchison, JAA73@Cornell.Edu
Constants | Standard |  | Decibels
Boltzmann Constant, k | 1.3807e-23 | J/K | -228.5992 | dB
Speed of Light in Vacuum, c | 300000000 | m/s
Earth Radius, RE | 6378.14 | km
Earth Mu | 398658.366 | km^3/s^2
Frequency
Frequency of Signal, f | 437 | MHz
Wavelength of Signal, λ | 0.6865 | m
Orbit
Altitude, h | 300 | km |  |  | <- Orbital altitude during pass goes here
Elevation Angle of Receiver from Horizon, φ | 30 | deg |  |  | <- Minimum Elevation Angle Goes Here
Line of Sight Range, S | 564.2023 | km
Orbital Period, T | 90.5131 | min
S/C Velocity in Circular Orbit, v | 7.7263 | km/s
S/C Velocity Relative to Ground Station, vr | 6.6912 | km/s
Maximum Estimated Doppler Shift, df | 9.7468 | kHz
Path Losses
Link Loss (or free-space loss), Ls | 9.3754e-15 |  | -140.2959 | dB
Atmospheric Attenuation, La | 0.63096 |  | -2 | dB | <- Atmospheric attenuation goes here
Receiver
Gain of Receiving Antenna, Gr | 3.9811 |  | 6 | dB | <- Reciever Antenna Gain Goes Here
Receiver System Temperature, Ts | 290 | K | 24.624 | dBK | <- Receiver system noise temperature goes here
Receiver Noise Factor/Figure | 6.3096 |  | 8 | dB | <- Receiver noise figure goes here
Polarization Losses, Lp | 0.50119 |  | -3 | dB
Bandwidth, B | 50 | kHz | 46.9897 | dBHz | <- Reciever bandwidth goes here
System Noise, N | 1.2631e-15 | W | -156.9855 | dBW
Transmitter
Transmitting Antenna Gain, Gt | 1 |  | 0 | dB | <- Transmitter antenna gain goes here
Transmitter Power, P | 0.01 | W | -20 | dbW | <- Transmitter power goes here
EIRP, W | 0.01 | W | -20 | dbW
Signal Encoding / Convolution
Chip Rate, Rc | 50 | kbps |  |  | <- Chipping rate goes here
Effective Data Rate, R | 97.6562 | bps
Chips/Bit | 512 |  |  |  | <- Code Length goes here
Signal Processing Gain, Gsp | 512 |  | 27.0927 | dB
Link Quality
Received Power, Carrier Power, C | 1.1803e-16 | W | -159.2959 | dBW
Effective Received (Signal) Power, S | 6.0431e-14 | W | -132.2032 | dBW
Carrier to Noise, C/N | 0.093441 |  | -10.2946 | dB
Signal to Noise, S/N | 47.8419 |  | 16.7981 | dB
Margin, M | 4.7842 |  | 6.7981 | dB

## Sheet1
Cornell University SSDS
Sprite2 Chip Spacecraft
Link Budget
Constants | Standard |  | Decibels |  | Notes
Boltzmann Constant, k | 1.381e-23 | J/K | -228.6 | dB
Speed of Light in Vacuum, c | 300000000 | m/s
Earth Radius, RE | 6378.14 | km
Earth Mu | 399000 | km^3/s^2
Frequency | Standard |  | Decibels
Frequency of Signal, f | 902 | MHz
Wavelength of Signal, λ | 0.333 | m
Orbit
Altitude, h | 600 | km
Elevation Angle of Receiver from Horizon, φ | 60 | deg
Line of Sight Range, S | 683.2 | km
Orbital Period, T | 96.7 | min |  |  | T = 2*pi*sqrt((RE+h)^3/mu)
Time Overhead, t | 1.5 | min |  |  | t = T/180*(asin((S/(RE+h))*sin(90-φ))
S/C Velocity in Circular Orbit, v | 7.6 | km/s |  |  | v = sqrt(mu/(RE+h))
S/C Velocity Relative to Ground Station, vr | 3.8 | km/s |  |  | vr = v*cos(elevation)
Maximum Estimated Doppler Shift, df | 11.4 | kHz |  |  | ¦df¦ = vr*f/c
Path Losses
Link Loss (or free-space loss), Ls | 1.5e-15 |  | -148.3 | dB | Ls = (λ / 4πS)^2
Atmospheric Attenuation, La | 0.631 |  | -2 | dB
Receiver
Gain of Receiving Antenna, Gr | 50.12 |  | 17 | dB
Noise Temperature at Antenna, T | 290 | K | 24.6 | dBK
Receiver Noise Factor/Figure | 1.151 |  | 0.61 | dB
Polarization Losses, Lp | 0.5 |  | -3 | dB
Bandwidth, B | 100 | kHz | 50 | dBHz | B > 2*Rc
System Noise Power, N | 4.61e-16 | W | -153.37 | dBW | N = k Ts B
Transmitter
Transmitting Antenna Gain, Gt | 1.26 |  | 1 | dB
Line Losses etc. | 0.794 |  | -1 | dB
Transmitter Power, P | 0.011 | W | -19.59 | dbW
EIRP, W | 0.011 | W | -19.59 | dbW
Signal Encoding / Convolution
Chip Rate, Rc | 50 | kbps
Length of Signal, ts | 0.01 | s
Effective Data Rate, R | 0.1 | kHz
Number of Bits Transmitted | 511
Signal Processing Gain, Gsp | 511 |  | 27.08 | dB | Gsp = Rc/R
Link Quality
Received Power, C | 3.29e-16 | W | -154.84 | dBW
Effective Received (Signal) Power, S | 1.68e-13 | W | -127.75 | dBW
Carrier to Noise, C/N | 0.715 |  | -1.46 | dB | C = Pt+La+Ls+Lp+Gr+Gt-M
Signal to Noise, S/N | 365.3 |  | 25.63 | dB | S = C+Gsp
Margin, M | 36.53 |  | 15.63 | dB