## Link Budget
Cornell University SSDS |  |  |  |  | *Boxes with black outlines are inputs
Sprite Spacecraft
Link Budget
Manchester, ZRM3@Cornell.Edu, Atchison, JAA73@Cornell.Edu
Constants | Standard |  | Decibels
Boltzmann Constant, k | 1.3807e-23 | J/K | -228.5992 | dB
Speed of Light in Vacuum, c | 300000000 | m/s
Earth Radius, RE | 6378.14 | km
Earth Mu | 398658.366 | km^3/s^2
Frequency
Frequency of Signal, f | 437 | MHz
Wavelength of Signal, λ | 0.6865 | m
Orbit
Altitude, h | 300 | km |  |  | <- Orbital altitude during pass goes here
Elevation Angle of Receiver from Horizon, φ | 30 | deg |  |  | <- Minimum Elevation Angle Goes Here
Line of Sight Range, S | 564.2023 | km
Orbital Period, T | 90.5131 | min
S/C Velocity in Circular Orbit, v | 7.7263 | km/s
S/C Velocity Relative to Ground Station, vr | 6.6912 | km/s
Maximum Estimated Doppler Shift, df | 9.7468 | kHz
Path Losses
Link Loss (or free-space loss), Ls | 9.3754e-15 |  | -140.2959 | dB
Atmospheric Attenuation, La | 0.63096 |  | -2 | dB | <- Atmospheric attenuation goes here
Receiver
Gain of Receiving Antenna, Gr | 3.9811 |  | 6 | dB | <- Reciever Antenna Gain Goes Here
Receiver System Temperature, Ts | 290 | K | 24.624 | dBK | <- Receiver system noise temperature goes here
Receiver Noise Factor/Figure | 3.1623 |  | 5 | dB | <- Receiver noise figure goes here
Polarization Losses, Lp | 0.50119 |  | -3 | dB
Bandwidth, B | 50 | kHz | 46.9897 | dBHz | <- Reciever bandwidth goes here
System Noise, N | 6.3307e-16 | W | -156.9855 | dBW
Transmitter
Transmitting Antenna Gain, Gt | 1 |  | 0 | dB | <- Transmitter antenna gain goes here
Transmitter Power, P | 0.01 | W | -20 | dbW | <- Transmitter power goes here
EIRP, W | 0.01 | W | -20 | dbW
Signal Encoding / Convolution
Chip Rate, Rc | 50 | kbps |  |  | <- Chipping rate goes here
Effective Data Rate, R | 97.6562 | bps
Chips/Bit | 512 |  |  |  | <- Code Length goes here
Signal Processing Gain, Gsp | 512 |  | 27.0927 | dB
Link Quality
Received Power, Carrier Power, C | 1.1803e-16 | W | -159.2959 | dBW
Effective Received (Signal) Power, S | 6.0431e-14 | W | -132.2032 | dBW
Carrier to Noise, C/N | 0.18644 |  | -7.2946 | dB
Signal to Noise, S/N | 95.4572 |  | 19.7981 | dB
Margin, M | 9.5457 |  | 9.7981 | dB